## Combis
Qualified Combination Ovens | [9 empty] | Updated | 2/24/2022
Qualifying gas combination oven/steamer models must have a tested steam mode cooking-energy efficiency of ≥ 38% and convection mode cooking energy efficiency of
≥ 44% utilizing ASTM F2861, and meet the idle rate requirements in Table 1. Qualifying electric combination oven/steamer models must have a tested steam mode
cooking energy efficiency of ≥ 50% and convection mode cooking energy efficiency of ≥ 70% utilizing ASTM F2861, and meet the idle rate requirements in Table 1.
NOTE: Program criteria are subject to change.
[5 empty] | Convection Mode |  |  |  | Steam Mode
Company | Model Number | Size (Steam Pans) | Fuel Type | Preheat Energy (Btu or kWh) | Idle Rate (Btu/h or kW) | Energy Efficiency (%) | Production Capacity (lbs/h) | Cooking Water Use (gph) | Idle Rate (Btu/h or kW) | Energy Efficiency (%) | Production Capacity (lbs/h) | Cooking Water Use (gph) | Rebate (per cavity) | Measure Code
Alto-Shaam | CTP7-20E | 14 | Electric | 1.26 | 1.51 | 80% | 140 | 0.8 | 1.18 | 59% | 171 | 1.5 | 1500 | FS14121
Angelo Po | FX122E3** | 24 | Electric | 0.98 | 2.12 | 82% | 227 | 1.6 | 3.1 | 68% | 290 | 3.4 | 1750 | FS-20134
Angelo Po | FX202E3** | 40 | Electric | 3.75 | 3.34 | 82% | 431 | 1.2 | 5.43 | 67% | 524 | 5.3 | 5000 | FS-30956
Angelo Po | FX82E3** | 16 | Electric | 1.32 | 1.69 | 80% | 149 | 1.2 | 2.57 | 66% | 186 | 2.8 | 1750 | FS-20134
Blodgett | BLC*-10E | 6 | Electric | 0.54 | 0.74 | 78% | 62 | 0 | 1.59 | 66% | 100 | 4.5 | 1500 | FS14121
Blodgett | BLC*-6E | 4 | Electric | 0.46 | 0.68 | 73% | 44 | 0 | 1.23 | 61% | 66 | 5.1 | 1500 | FS14121
Convotherm | C4e* 10.10ES | 10 | Electric | 0.97 | 1.19 | 78% | 104 | 0 | 0.71 | 72% | 101 | 0.5 | 1500 | FS14121
Convotherm | C4e* 10.20EB | 22 | Electric | 1.53 | 1.74 | 81% | 216 | 0 | 2.52 | 64% | 348 | 10.6 | 1750 | FS-20134
Convotherm | C4e* 10.20ES | 22 | Electric | 1.49 | 1.68 | 83% | 232 | 0.1 | 1.56 | 76% | 337 | 2.7 | 1750 | FS-20134
Convotherm | C4e* 6.10EB | 7 | Electric | 0.8 | 0.9 | 77% | 78 | 0 | 1.35 | 58% | 108 | 3.2 | 1500 | FS14121
Convotherm | C4e* 6.20EB | 14 | Electric | 1.46 | 1.42 | 80% | 145 | 0 | 1.85 | 61% | 213 | 8.1 | 1500 | FS14121
Convotherm | C4e* 6.20ES | 14 | Electric | 1.05 | 1.36 | 81% | 139 | 0 | 1.44 | 70% | 183 | 0.2 | 1500 | FS14121
Convotherm | OES-10.10 Mini | 5 | Electric | 0.54 | 0.73 | 75% | 50 | 3.9 | 1.19 | 65% | 80 | 2.6 | 1500 | FS14121
Convotherm | OES-6.10 Mini | 4 | Electric | 0.44 | 0.61 | 81% | 44 | 0 | 0.89 | 69% | 61 | 0.4 | 1500 | FS14121
Eloma | Genius *T12-21E | 24 | Electric | 2.61 | 2.01 | 78% | 203 | 0 | 3.55 | 67% | 313 | 6.5 | 1750 | FS-20134
Eloma | Genius *T20-21 | 40 | Electric | 3.93 | 3.73 | 76% | 314 | 19.5 | 8.8 | 61% | 478 | 16 | 5000 | FS-30956
Giorik | SEHE061W | 6 | Electric | 0.93 | 1.08 | 73% | 61 | 0 | 0.98 | 51% | 54 | 10.8 | 1500 | FS14121
Giorik | SEHE062W | 12 | Electric | 1.08 | 1.28 | 76% | 99 | 0 | 1.13 | 66% | 126 | 9.1 | 1500 | FS14121
Giorik | SEHE062WH | 12 | Electric | 1.08 | 1.28 | 76% | 99 | 0 | 1.13 | 66% | 126 | 9.1 | 1500 | FS14121
Giorik | SEHE101W | 10 | Electric | 0.98 | 1.3 | 76% | 111 | 0 | 1.15 | 70% | 109 | 11.7 | 1500 | FS14121
Giorik | SEHE102W | 20 | Electric | 1.43 | 1.69 | 81% | 200 | 0 | 1.81 | 68% | 220 | 12.9 | 1750 | FS-20134
Giorik | SEHE102WH | 20 | Electric | 1.43 | 1.69 | 81% | 200 | 0 | 1.81 | 68% | 220 | 12.9 | 1750 | FS-20134
Giorik | SETE102W | 20 | Electric | 1.4 | 1.69 | 84% | 206 | 0 | 5.31 | 68% | 296 | 13.9 | 1750 | FS-20134
Giorik | SETE102WH | 20 | Electric | 1.4 | 1.69 | 84% | 206 | 0 | 5.31 | 68% | 296 | 13.9 | 1750 | FS-20134
Henny Penny | FPE115 | 10 | Electric | 1.1 | 0.9 | 79% | 102 | 0 | 3.56 | 58% | 174 | 12.5 | 1500 | FS14121
Henny Penny | FPE615 | 6 | Electric | 0.83 | 0.75 | 75% | 64 | 0 | 1.5 | 53% | 103 | 10.5 | 1500 | FS14121
Henny Penny | FSEN610 | 6 | Electric | 0.6 | 0.59 | 78% | 57 | 0 | 1.35 | 63% | 78 | 5.1 | 1500 | FS14121
Lainox | NAEB071 | 7 | Electric | 0.79 | 1.03 | 78% | 84 | 0 | 1.46 | 62% | 107 | 3 | 1500 | FS14121
Lainox | NAEB072 | 14 | Electric | 1.25 | 1.6 | 81% | 139 | 0 | 1.96 | 67% | 196 | 10.5 | 1500 | FS14121
Lainox | NAEB101 | 10 | Electric | 1.13 | 1.21 | 82% | 110 | 3.3 | 1.63 | 63% | 175 | 4.9 | 1500 | FS14121
Lainox | NAEB102 | 20 | Electric | 1.56 | 1.88 | 83% | 194 | 0 | 2.34 | 65% | 366 | 17.2 | 1750 | FS-20134
Lainox | NAEV071 | 7 | Electric | 0.79 | 1.03 | 78% | 84 | 0 | 1.42 | 66% | 92 | 0.2 | 1500 | FS14121
Lainox | NAEV072 | 14 | Electric | 1.56 | 1.27 | 81% | 138 | 14.1 | 1.13 | 70% | 128 | 3.4 | 1500 | FS14121
Lainox | NAEV101 | 10 | Electric | 1.13 | 1.21 | 82% | 110 | 3.3 | 1.22 | 66% | 98 | 1.3 | 1500 | FS14121
Lainox | NAEV102 | 20 | Electric | 1.56 | 1.76 | 84% | 196 | 8.8 | 1.93 | 72% | 186 | 2.1 | 1750 | FS-20134
RATIONAL | CMP61E B6191*** | 6 | Electric | 0.67 | 0.92 | 76% | 63 | 2.5 | 1.69 | 58% | 111 | 9 | 1500 | FS14121
RATIONAL | ICP 10-FULL E (LM100EE) CE1ERRA.******* | 20 | Electric | 1.44 | 1.22 | 82% | 206 | 0.1 | 2.03 | 64% | 383 | 7.8 | 1750 | FS-20134
RATIONAL | ICP 10-HALF E (LM100DE) CD1ERRA.******* | 10 | Electric | 0.97 | 0.97 | 80% | 108 | 12.8 | 0.95 | 60% | 203 | 11.6 | 1500 | FS14121
RATIONAL | ICP 6-FULL E (LM100CE) CC1ERRA.******* | 12 | Electric | 1 | 0.95 | 81% | 127 | 15.4 | 0.87 | 59% | 236 | 16.8 | 1500 | FS14121
RATIONAL | ICP 6-HALF E (LM100BE) CB1ERRA.******* | 6 | Electric | 0.8 | 0.7 | 77% | 65 | 10.6 | 0.92 | 56% | 118 | 10.2 | 1500 | FS14121
RATIONAL | SCCWE61E B6181*** | 6 | Electric | 0.63 | 0.99 | 76% | 64 | 10.9 | 1.88 | 57% | 115 | 9.5 | 1500 | FS14121
UNOX | XAVC-06FS-EP* | 12 | Electric | 0.95 | 1.13 | 78% | 117 | 0.2 | 1.33 | 64% | 179 | 6.8 | 1500 | FS14121
UNOX | XAVC-10FS-EP* | 20 | Electric | 1.54 | 1.57 | 83% | 192 | 0 | 1.65 | 63% | 287 | 13 | 1750 | FS-20134
Vulcan | TCM-102E | 20 | Electric | 1.15 | 1.56 | 83% | 198 | 0 | 1.89 | 66% | 321 | 8.1 | 1750 | FS-20134

## Convect Ovens
Qualified Convection Ovens | [8 empty] | Updated | 2/24/2022
Qualifying models must be listed in the California Energy Commission database. Gas ovens must meet ENERGY STAR specifications and have a tested
heavy load potato cooking energy efficiency of 46% or more, utilizing ASTM Standard F1496. Full-size gas ovens must have an idle rate of 12,000 Btu/h
or less.
Electric ovens must meet ENERGY STAR specifications and have a tested heavy load potato cooking energy efficiency of 71% or more, utilizing ASTM
Standard F1496. Full-size electric ovens must have an idle rate of 1.6 kW or less. Half-size electric ovens must have an idle rate of 1.0 kW or less.
NOTE: Program criteria are subject to change.
Company | Model Number | Oven Size | Test Pan Capacity | Fuel Type | Rated Energy Input Rate (Btu or kWh) | Preheat Energy (Btu or kWh) | Idle Energy Rate (Btu/h or kW) | Energy Efficiency (%) | Production Capacity (lbs/h) | Fan/Control Energy (kW) | Rebate (per cavity) | Measure Code
APW Wyott | BCO-E | Full | 5 | Electric | 10.7 | 1.36 | 1.5 | 74% | 102 | - | 750 | FS-59869
APW Wyott | GDCO-E | Full | 5 | Electric | 10.7 | 1.36 | 1.5 | 74% | 102 | - | 750 | FS-59869
Bakers Pride | BCO-E | Full | 5 | Electric | 10.7 | 1.36 | 1.5 | 74% | 102 | - | 750 | FS-59869
Bakers Pride | GDCO-E | Full | 5 | Electric | 10.7 | 1.36 | 1.5 | 74% | 102 | - | 750 | FS-59869
Belshaw Adamatic | BX3 Eco Touch | Full | 3 | Electric | 7.5 | 0.75 | 1 | 76% | 59 | - | 750 | FS-59869
Belshaw Adamatic | BX4 Eco Touch | Full | 4 | Electric | 7.5 | 0.85 | 1 | 82% | 74 | - | 750 | FS-59869
Belshaw Adamatic | FG189T-UZ8* | Full | 3 | Electric | 7.5 | 0.75 | 1 | 76% | 59 | - | 750 | FS-59869
Belshaw Adamatic | FG189T-UZ9* | Full | 4 | Electric | 7.5 | 0.85 | 1 | 82% | 74 | - | 750 | FS-59869
BKI | COB-E | Full | 5 | Electric | 10.7 | 1.36 | 1.5 | 74% | 102 | - | 750 | FS-59869
BKI | COM-E | Full | 5 | Electric | 10.7 | 1.36 | 1.5 | 74% | 102 | - | 750 | FS-59869
Blodgett | BDO-100-E | Full | 5 | Electric | 11 | 1.54 | 1.5 | 76% | 99 | - | 750 | FS-59869
Blodgett | CTB | Half | 5 | Electric | 5.6 | 0.92 | 1 | 74% | 50 | - | 350 | 541759
Blodgett | CTB/R | Half | 5 | Electric | 5.6 | 0.92 | 1 | 74% | 50 | - | 350 | 541759
Blodgett | HV100E | Full | 5 | Electric | 13 | 1.6 | 1.5 | 71% | 93 | - | 750 | FS-59869
Blodgett | HVH-100E | Full | 5 | Electric | 13 | 1.6 | 1.5 | 71% | 93 | - | 750 | FS-59869
Blodgett | Mark V-100 | Full | 5 | Electric | 11 | 1.54 | 1.5 | 76% | 99 | - | 750 | FS-59869
Blodgett | Mark V-100-K12 | Full | 5 | Electric | 11 | 1.54 | 1.5 | 76% | 99 | - | 750 | FS-59869
Blodgett | Mark V-200 | Full | 5 | Electric | 11 | 1.54 | 1.5 | 76% | 99 | - | 750 | FS-59869
Blodgett | Mark V-200-K12 | Full | 5 | Electric | 11 | 1.54 | 1.5 | 76% | 99 | - | 750 | FS-59869
Blodgett | SHO-100-E | Full | 5 | Electric | 11 | 1.7 | 1.6 | 76% | 90 | - | 750 | FS-59869
Blodgett | Zephaire-100-E | Full | 5 | Electric | 11 | N/A | 1.4 | 77% | 101 | - | 750 | FS-59869
Blodgett | Zephaire-200-E | Full | 5 | Electric | 11 | N/A | 1.6 | 73% | 87 | - | 750 | FS-59869
Blue Seal | E32D5 | Full | 5 | Electric | 6.5 | 0.67 | 1 | 80% | 82 | - | 750 | FS-59869
Cadco | XAFT-04FS-** | Full | 4 | Electric | 7.6 | 0.59 | 1 | 72% | 74 | - | 750 | FS-59869
CPG | CPG-DCO-E | Full | 5 | Electric | 10.7 | 1.36 | 1.5 | 74% | 102 | - | 750 | FS-59869
Doyon | DCOT5 | Half | 5 | Electric | 4 | 0.55 | 0.71 | 78% | 51 | - | 350 | 541759
Equipex | FC60 | Half | 4 | Electric | 2.7 | 0.29 | 0.66 | 74% | 23 | - | 350 | 541759
Imperial | ICVE-1 | Full | 5 | Electric | 11 | 1.5 | 1.6 | 74% | 85 | - | 750 | FS-59869
Imperial | ICVE-2 | Full | 5 | Electric | 11 | 1.5 | 1.6 | 74% | 85 | - | 750 | FS-59869
Lang | ECOF-AP | Full | 5 | Electric | 11.5 | 1.44 | 1.4 | 74% | 85 | - | 750 | FS-59869
Lang | ECOF-C | Full | 5 | Electric | 11.5 | 1.44 | 1.4 | 74% | 85 | - | 750 | FS-59869
Lang | ECOF-PP | Full | 5 | Electric | 11.5 | 1.44 | 1.4 | 74% | 85 | - | 750 | FS-59869
Lang | ECOF-PT | Full | 5 | Electric | 11.5 | 1.44 | 1.4 | 74% | 85 | - | 750 | FS-59869
Lang | ECOF-S | Full | 5 | Electric | 11.5 | 1.44 | 1.4 | 74% | 85 | - | 750 | FS-59869
Lang | ECOH | Half | 5 | Electric | 7.8 | 0.68 | 0.83 | 74% | 48 | - | 350 | 541759
Lang | ECSF-ES | Full | 5 | Electric | 12.3 | 1.74 | 1.6 | 78% | 96 | - | 750 | FS-59869
Lang | ECSF-ES1 | Full | 5 | Electric | 12.3 | 1.74 | 1.6 | 78% | 96 | - | 750 | FS-59869
Lang | ECSF-ES2 | Full | 5 | Electric | 12.3 | 1.74 | 1.6 | 78% | 96 | - | 750 | FS-59869
Lang | ECSF-EZ | Full | 5 | Electric | 12.3 | 1.74 | 1.6 | 78% | 96 | - | 750 | FS-59869
Moffat | E23D3 | Half | 3 | Electric | 2.7 | 0.35 | 0.68 | 71% | 26 | - | 350 | 541759
Moffat | E23M3 | Half | 3 | Electric | 2.7 | 0.35 | 0.68 | 71% | 26 | - | 350 | 541759
Moffat | E32D5 | Full | 5 | Electric | 5.8 | 0.67 | 1 | 80% | 82 | - | 750 | FS-59869
Moffat | E32D5/2 | Full | 5 | Electric | 5.8 | 0.67 | 1 | 80% | 82 | - | 750 | FS-59869
Moffat | E32MS | Full | 5 | Electric | 6 | 0.58 | 0.8 | 82% | 77 | - | 750 | FS-59869
Moffat | E32MS/2 | Full | 5 | Electric | 6 | 0.58 | 0.8 | 82% | 77 | - | 750 | FS-59869
Moffat | E33D5 | Half | 5 | Electric | 6 | 0.5 | 0.66 | 75% | 48 | - | 350 | 541759
Moffat | E33T5 | Half | 5 | Electric | 6 | 0.5 | 0.66 | 75% | 48 | - | 350 | 541759
Moffat | E35D6 | Full | 6 | Electric | 11.2 | 1.28 | 1.49 | 78% | 118 | - | 750 | FS-59869
Moffat | E35T6 | Full | 6 | Electric | 11.2 | 1.28 | 1.49 | 78% | 118 | - | 750 | FS-59869
Mono Equipment | BX-DD / FG189 | Full | 3 | Electric | 7.5 | 0.75 | 1 | 76% | 59 | - | 750 | FS-59869
Nu-Vu | NCOT5 | Half | 5 | Electric | 4 | 0.55 | 0.71 | 78% | 51 | - | 350 | 541759
Nu-Vu | X5 | Full | 5 | Electric | 6.2 | 0.63 | 1.4 | 76% | 104 | - | 750 | FS-59869
Revent | ONE39E | Full | 8 | Electric | 15.2 | 3.35 | 1.4 | 85% | 117 | - | 750 | FS-59869
Royal | RECO-1 | Full | 5 | Electric | 9 | 1.43 | 1.5 | 73% | 84 | - | 750 | FS-59869
Royal | RECO-2 | Full | 5 | Electric | 9 | 1.43 | 1.5 | 73% | 84 | - | 750 | FS-59869
Short Order | SO-DCO-E | Full | 5 | Electric | 10.7 | 1.36 | 1.5 | 74% | 102 | - | 750 | FS-59869
Southbend | BES/17CCH | Full | 5 | Electric | 8.5 | 1.53 | 1.3 | 76% | 92 | - | 750 | FS-59869
Southbend | BES/17SC | Full | 5 | Electric | 8.5 | 1.53 | 1.3 | 76% | 92 | - | 750 | FS-59869
Southbend | BES/19CCH | Full | 5 | Electric | 9.9 | 1.49 | 1.4 | 75% | 102 | - | 750 | FS-59869
Southbend | BES/19SC | Full | 5 | Electric | 9.9 | 1.49 | 1.4 | 75% | 102 | - | 750 | FS-59869
Southbend | BES/27CCH | Full | 5 | Electric | 8.5 | 1.53 | 1.3 | 76% | 92 | - | 750 | FS-59869
Southbend | BES/27SC | Full | 5 | Electric | 8.5 | 1.53 | 1.3 | 76% | 92 | - | 750 | FS-59869
Southbend | BES/29CCH | Full | 5 | Electric | 9.9 | 1.49 | 1.4 | 75% | 102 | - | 750 | FS-59869
Southbend | BES/29SC | Full | 5 | Electric | 9.9 | 1.49 | 1.4 | 75% | 102 | - | 750 | FS-59869
Southbend | ES/10CCH | Full | 5 | Electric | 12 | 1.48 | 1.4 | 74% | 95 | - | 750 | FS-59869
Southbend | ES/10SC | Full | 5 | Electric | 12 | 1.48 | 1.4 | 74% | 95 | - | 750 | FS-59869
Southbend | ES/17CCH | Full | 5 | Electric | 8.5 | 1.53 | 1.3 | 76% | 92 | - | 750 | FS-59869
Southbend | ES/17SC | Full | 5 | Electric | 8.5 | 1.53 | 1.3 | 76% | 92 | - | 750 | FS-59869
Southbend | ES/19CCH | Full | 5 | Electric | 9.9 | 1.49 | 1.4 | 75% | 102 | - | 750 | FS-59869
Southbend | ES/19SC | Full | 5 | Electric | 9.9 | 1.49 | 1.4 | 75% | 102 | - | 750 | FS-59869
Southbend | ES/20CCH | Full | 5 | Electric | 12 | 1.48 | 1.4 | 74% | 95 | - | 750 | FS-59869
Southbend | ES/20SC | Full | 5 | Electric | 12 | 1.48 | 1.4 | 74% | 95 | - | 750 | FS-59869
Southbend | ES/27CCH | Full | 5 | Electric | 8.5 | 1.53 | 1.3 | 76% | 92 | - | 750 | FS-59869
Southbend | ES/27SC | Full | 5 | Electric | 8.5 | 1.53 | 1.3 | 76% | 92 | - | 750 | FS-59869
Southbend | ES/29CCH | Full | 5 | Electric | 9.9 | 1.49 | 1.4 | 75% | 102 | - | 750 | FS-59869
Southbend | ES/29SC | Full | 5 | Electric | 9.9 | 1.49 | 1.4 | 75% | 102 | - | 750 | FS-59869
Southbend | KES/17CCH | Full | 5 | Electric | 8.5 | 1.53 | 1.3 | 76% | 92 | - | 750 | FS-59869
Southbend | KES/17SC | Full | 5 | Electric | 8.5 | 1.53 | 1.3 | 76% | 92 | - | 750 | FS-59869
Southbend | KES/19CCH | Full | 5 | Electric | 9.9 | 1.49 | 1.4 | 75% | 102 | - | 750 | FS-59869
Southbend | KES/19SC | Full | 5 | Electric | 9.9 | 1.49 | 1.4 | 75% | 102 | - | 750 | FS-59869
Southbend | KES/27CCH | Full | 5 | Electric | 8.5 | 1.53 | 1.3 | 76% | 92 | - | 750 | FS-59869
Southbend | KES/27SC | Full | 5 | Electric | 8.5 | 1.53 | 1.3 | 76% | 92 | - | 750 | FS-59869
Southbend | KES/29CCH | Full | 5 | Electric | 9.9 | 1.49 | 1.4 | 75% | 102 | - | 750 | FS-59869
Southbend | KES/29SC | Full | 5 | Electric | 9.9 | 1.49 | 1.4 | 75% | 102 | - | 750 | FS-59869
Southbend | KLES/17CCH | Full | 5 | Electric | 8.5 | 1.53 | 1.3 | 76% | 92 | - | 750 | FS-59869
Southbend | KLES/17SC | Full | 5 | Electric | 8.5 | 1.53 | 1.3 | 76% | 92 | - | 750 | FS-59869
Southbend | KLES/19CCH | Full | 5 | Electric | 9.9 | 1.49 | 1.4 | 75% | 102 | - | 750 | FS-59869
Southbend | KLES/19SC | Full | 5 | Electric | 9.9 | 1.49 | 1.4 | 75% | 102 | - | 750 | FS-59869
Southbend | KLES/27CCH | Full | 5 | Electric | 8.5 | 1.53 | 1.3 | 76% | 92 | - | 750 | FS-59869
Southbend | KLES/27SC | Full | 5 | Electric | 8.5 | 1.53 | 1.3 | 76% | 92 | - | 750 | FS-59869
Southbend | KLES/29CCH | Full | 5 | Electric | 9.9 | 1.49 | 1.4 | 75% | 102 | - | 750 | FS-59869
Southbend | KLES/29SC | Full | 5 | Electric | 9.9 | 1.49 | 1.4 | 75% | 102 | - | 750 | FS-59869
Southbend | KS/17CCH | Full | 5 | Electric | 8.5 | 1.53 | 1.3 | 76% | 92 | - | 750 | FS-59869
Southbend | KS/17SC | Full | 5 | Electric | 8.5 | 1.53 | 1.3 | 76% | 92 | - | 750 | FS-59869
Southbend | KS/19CCH | Full | 5 | Electric | 9.9 | 1.49 | 1.4 | 75% | 102 | - | 750 | FS-59869
Southbend | KS/19SC | Full | 5 | Electric | 9.9 | 1.49 | 1.4 | 75% | 102 | - | 750 | FS-59869
Southbend | KS/27CCH | Full | 5 | Electric | 8.5 | 1.53 | 1.3 | 76% | 92 | - | 750 | FS-59869
Southbend | KS/27SC | Full | 5 | Electric | 8.5 | 1.53 | 1.3 | 76% | 92 | - | 750 | FS-59869
Southbend | KS/29CCH | Full | 5 | Electric | 9.9 | 1.49 | 1.4 | 75% | 102 | - | 750 | FS-59869
Southbend | KS/29SC | Full | 5 | Electric | 9.9 | 1.49 | 1.4 | 75% | 102 | - | 750 | FS-59869
Southbend | PCR-1E | Full | 5 | Electric | 12 | 1.54 | 1.4 | 73% | 101 | - | 750 | FS-59869
Southbend | PCR-2E | Full | 5 | Electric | 12 | 1.54 | 1.4 | 73% | 101 | - | 750 | FS-59869
Southbend | SLES/10CCH | Full | 5 | Electric | 12 | 1.54 | 1.4 | 73% | 101 | - | 750 | FS-59869
Southbend | SLES/10SC | Full | 5 | Electric | 12 | 1.54 | 1.4 | 73% | 101 | - | 750 | FS-59869
Southbend | SLES/17CCH | Full | 5 | Electric | 8.5 | 1.53 | 1.3 | 76% | 92 | - | 750 | FS-59869
Southbend | SLES/17SC | Full | 5 | Electric | 8.5 | 1.53 | 1.3 | 76% | 92 | - | 750 | FS-59869
Southbend | SLES/19CCH | Full | 5 | Electric | 9.9 | 1.49 | 1.4 | 75% | 102 | - | 750 | FS-59869
Southbend | SLES/19SC | Full | 5 | Electric | 9.9 | 1.49 | 1.4 | 75% | 102 | - | 750 | FS-59869
Southbend | SLES/20CCH | Full | 5 | Electric | 12 | 1.54 | 1.4 | 73% | 101 | - | 750 | FS-59869
Southbend | SLES/20SC | Full | 5 | Electric | 12 | 1.54 | 1.4 | 73% | 101 | - | 750 | FS-59869
Southbend | SLES/27CCH | Full | 5 | Electric | 8.5 | 1.53 | 1.3 | 76% | 92 | - | 750 | FS-59869
Southbend | SLES/27SC | Full | 5 | Electric | 8.5 | 1.53 | 1.3 | 76% | 92 | - | 750 | FS-59869
Southbend | SLES/29CCH | Full | 5 | Electric | 9.9 | 1.49 | 1.4 | 75% | 102 | - | 750 | FS-59869
Southbend | SLES/29SC | Full | 5 | Electric | 9.9 | 1.49 | 1.4 | 75% | 102 | - | 750 | FS-59869
Tri-Star | TSCO-E | Full | 5 | Electric | 10.7 | 1.36 | 1.5 | 74% | 102 | - | 750 | FS-59869
Vulcan | VC3E* | Full | 5 | Electric | 12.5 | 1.24 | 1.4 | 76% | 94 | - | 750 | FS-59869
Vulcan | VC55E* | Full | 5 | Electric | 12.5 | 1.24 | 1.4 | 76% | 94 | - | 750 | FS-59869
Vulcan | VC5E* | Full | 5 | Electric | 12.5 | 1.24 | 1.4 | 76% | 94 | - | 750 | FS-59869

## Deck Ovens
Qualified Deck Ovens | [5 empty] | Updated | 2/24/2022
Qualifying electric deck ovens must have a tested heavy load cooking energy efficiency of ≥ 60% and an idle energy rate
less than or equal to 1,300 W, utilizing ASTM Standard F1965.
Multiple-deck oven configurations are paid per qualifying oven deck.
NOTE: Program criteria are subject to change.
Company | Model Number | Size | Fuel Type | Preheat Energy (kWh) | Idle Energy Rate (Btu/h or kW) | Energy Efficiency (%) | Production Capacity (lbs/h) | Rebate (per cavity) | Measure Code
Cuppone | Donatello | Full | Electric | 2.3 | 1.11 | 66% | 61 | 1250 | FS-70944
Cuppone | Evolution | Full | Electric | 3.6 | 1.3 | 75% | 110 | 1250 | FS-70944
Cuppone | MAX635L/*DG | Full | Electric | 2.1 | 1.22 | 75% | 46 | 1250 | FS-70944
Cuppone | MAX935/*DG | Full | Electric | 2.8 | 1.13 | 82% | 68 | 1250 | FS-70944
Cuppone | Michelangelo ML-935/* | Full | Electric | 3.5 | 1.2 | 74% | 84 | 1250 | FS-70944
Cuppone | Tiziano TZ430 | Full | Electric | 1.5 | 0.86 | 70% | 45 | 1250 | FS-70944
Doyon | 2T | Full | Electric | 2.5 | 1.27 | 60% | 35 | 1250 | FS-70944
Pizza Master | PM 72* | Full | Electric | 1.6 | 0.7 | 93% | 25 | 1250 | FS-70944
Pizza Master | PM 73* | Full | Electric | 3.1 | 0.97 | 63% | 37 | 1250 | FS-70944
Pizza Master | PM 74* | Full | Electric | 1.6 | 1.1 | 67% | 46 | 1250 | FS-70944
Pizza Master | PM 82* | Full | Electric | 2.5 | 1.3 | 60% | 25 | 1250 | FS-70944
Pizza Master | PM 83* | Full | Electric | 1.8 | 1.2 | 68% | 48 | 1250 | FS-70944
Pizza Master | PM 91* | Full | Electric | 3.1 | 0.98 | 68% | 37 | 1250 | FS-70944
Pizza Master | PM 92* | Full | Electric | 2.8 | 0.91 | 80% | 54 | 1250 | FS-70944
Pizza Master | PM 93* | Full | Electric | 1.5 | 1.17 | 67% | 128 | 1250 | FS-70944
Revent | US * deck 1 pan | Full | Electric | 3.1 | 0.97 | 68% | 37 | 1250 | FS-70944
Revent | US * deck 2 pan | Full | Electric | 3.5 | 1.05 | 63% | 37 | 1250 | FS-70944
Revent | US * deck 3 pan | Full | Electric | 1.5 | 1.17 | 67% | 128 | 1250 | FS-70944

## Fryers
Qualified Fryers | [7 empty] | Updated | 2/24/2022
Qualifying electric fryer models (vat width ≥ 18-inches) must meet ENERGY
STAR specifications for energy efficiency and have a tested heavy load cooking energy efficiency of 80% and an idle energy rate ≤ 1,100 W utilizing ASTM
Standard F2144.
Multiple vat configurations are paid per qualifying vat.
NOTE: Program criteria are subject to change.
Company | Model Number | Number of Vats | Vat Width | Shortening Capacity (lb) | Fuel Type | Preheat Energy (Btu or kWh) | Idle Energy Rate (Btu/h or kW) | Energy Efficiency (%) | Production Capacity (lbs/h) | Rebate (per vat) | Measure Code
BKI | ALF-FC | 1 | 14 | 50 | Electric | 1.74 | 0.8 | 86% | 45 | 500 | FS-57892
Frymaster | 1FQE60U*** | 1 | 18 | 63 | Electric | 2.68 | 0.88 | 91% | 84 | 500 | FS-57892
Frymaster | 1FQE80U*** | 1 | 18 | 80 | Electric | 2.15 | 1.09 | 90% | 84 | 500 | FS-57892
Frymaster | 2FQE30U*** | 2 | 13 | 30 | Electric | 1.64 | 0.61 | 87% | 61 | 500 | FS-57892
Frymaster | 2FQE60U*** | 2 | 18 | 63 | Electric | 2.68 | 0.88 | 91% | 84 | 500 | FS-57892
Frymaster | 3FQE30U*** | 3 | 13 | 30 | Electric | 1.64 | 0.61 | 87% | 61 | 500 | FS-57892
Frymaster | 3FQE60U*** | 3 | 18 | 63 | Electric | 2.68 | 0.88 | 91% | 84 | 500 | FS-57892
Frymaster | 4FQE30U*** | 4 | 13 | 30 | Electric | 1.64 | 0.61 | 87% | 61 | 500 | FS-57892
Frymaster | BIELA214*** | 2 | 13 | 30 | Electric | 1.64 | 0.61 | 87% | 61 | 500 | FS-57892
Frymaster | BIELA314*** | 3 | 13 | 30 | Electric | 1.64 | 0.61 | 87% | 61 | 500 | FS-57892
Frymaster | BIELA414*** | 4 | 13 | 30 | Electric | 1.64 | 0.61 | 87% | 61 | 500 | FS-57892
Frymaster | BIELA514*** | 5 | 13 | 30 | Electric | 1.64 | 0.61 | 87% | 61 | 500 | FS-57892
Frymaster | FPEL14 | 1 | 14 | 35 | Electric | 1.47 | 0.62 | 87% | 58 | 500 | FS-57892
Frymaster | FPEL214 | 2 | 14 | 35 | Electric | 1.47 | 0.62 | 87% | 58 | 500 | FS-57892
Frymaster | FPEL314 | 3 | 14 | 35 | Electric | 1.47 | 0.62 | 87% | 58 | 500 | FS-57892
Frymaster | FPEL414 | 4 | 14 | 35 | Electric | 1.47 | 0.62 | 87% | 58 | 500 | FS-57892
Frymaster | FPEL514 | 5 | 14 | 35 | Electric | 1.47 | 0.62 | 87% | 58 | 500 | FS-57892
Frymaster | FPRE180** | 1 | 18 | 80 | Electric | 2.05 | 1.09 | 89% | 62 | 500 | FS-57892
Frymaster | FPRE280** | 2 | 18 | 80 | Electric | 2.05 | 1.09 | 89% | 62 | 500 | FS-57892
Frymaster | FPRE380** | 3 | 18 | 80 | Electric | 2.05 | 1.09 | 89% | 62 | 500 | FS-57892
Frymaster | FPRE480** | 4 | 18 | 80 | Electric | 2.05 | 1.09 | 89% | 62 | 500 | FS-57892
Frymaster | H17TC | 1 | 14 | 50 | Electric | 1.7 | 0.77 | 84% | 72 | 500 | FS-57892
Frymaster | RE14*** | 1 | 14 | 50 | Electric | 1.52 | 0.62 | 87% | 61 | 500 | FS-57892
Frymaster | RE180** | 1 | 18 | 80 | Electric | 2.05 | 1.09 | 89% | 62 | 500 | FS-57892
Frymaster | RE22*** | 1 | 14 | 50 | Electric | 1.65 | 0.52 | 89% | 69 | 500 | FS-57892
Giles Enterprises, Inc. | EOF-24 | 1 | 24 | 175 | Electric | 4.84 | 0.95 | 83% | 150 | 500 | FS-57892
Giles Enterprises, Inc. | GEF-400 | 1 | 13 | 45 | Electric | 1.32 | 0.7 | 86% | 53 | 500 | FS-57892
Giles Enterprises, Inc. | GEF-560 | 1 | 18.5 | 60 | Electric | 1.52 | 0.83 | 89% | 77 | 500 | FS-57892
Giles Enterprises, Inc. | GEF-720 | 1 | 18.5 | 75 | Electric | 3.17 | 0.93 | 85% | 96 | 500 | FS-57892
Henny Penny | EEE-141 | 1 | 12 | 30 | Electric | 1.49 | 0.72 | 85% | 59 | 500 | FS-57892
Henny Penny | EEE-141 Split Vat | 1 | 14 | 30 | Electric | 1.59 | 0.76 | 86% | 61 | 500 | FS-57892
Henny Penny | EEE-142 | 2 | 12 | 30 | Electric | 1.49 | 0.72 | 85% | 59 | 500 | FS-57892
Henny Penny | EEE-142 Split Vat | 2 | 14 | 30 | Electric | 1.59 | 0.76 | 86% | 61 | 500 | FS-57892
Henny Penny | EEE-143 | 3 | 12 | 30 | Electric | 1.49 | 0.72 | 85% | 59 | 500 | FS-57892
Henny Penny | EEE-143 Split Vat | 3 | 14 | 30 | Electric | 1.59 | 0.76 | 86% | 61 | 500 | FS-57892
Henny Penny | EEE-144 | 4 | 12 | 30 | Electric | 1.49 | 0.72 | 85% | 59 | 500 | FS-57892
Henny Penny | EEE-144 Split Vat | 4 | 14 | 30 | Electric | 1.59 | 0.76 | 86% | 61 | 500 | FS-57892
Henny Penny | LVE-201 | 1 | 12 | 30 | Electric | 1.42 | 0.73 | 86% | 62 | 500 | FS-57892
Henny Penny | LVE-201 Split Vat | 1 | 12 | 30 | Electric | 1.52 | 0.79 | 85% | 57 | 500 | FS-57892
Henny Penny | LVE-202 | 2 | 12 | 30 | Electric | 1.42 | 0.73 | 86% | 62 | 500 | FS-57892
Henny Penny | LVE-202 Split Vat | 2 | 12 | 30 | Electric | 1.52 | 0.79 | 85% | 57 | 500 | FS-57892
Henny Penny | LVE-203 | 3 | 12 | 30 | Electric | 1.42 | 0.73 | 86% | 62 | 500 | FS-57892
Henny Penny | LVE-203 Split Vat | 3 | 12 | 30 | Electric | 1.52 | 0.79 | 85% | 57 | 500 | FS-57892
Henny Penny | LVE-204 | 4 | 12 | 30 | Electric | 1.42 | 0.73 | 86% | 62 | 500 | FS-57892
Henny Penny | LVE-204 Split Vat | 4 | 12 | 30 | Electric | 1.52 | 0.79 | 85% | 57 | 500 | FS-57892
Henny Penny | OEA-321 (22kW) | 1 | 14 | 65 | Electric | 2.58 | 0.75 | 83% | 69 | 500 | FS-57892
Henny Penny | OEA-322 (22kW) | 2 | 14 | 65 | Electric | 2.58 | 0.75 | 83% | 69 | 500 | FS-57892
Henny Penny | OEA-323 (22kW) | 3 | 14 | 65 | Electric | 2.58 | 0.75 | 83% | 69 | 500 | FS-57892
Henny Penny | OFE-321 (22kW) | 1 | 14 | 65 | Electric | 2.58 | 0.75 | 83% | 69 | 500 | FS-57892
Henny Penny | OFE-322 (22kW) | 2 | 14 | 65 | Electric | 2.58 | 0.75 | 83% | 69 | 500 | FS-57892
Henny Penny | OFE-323 (22kW) | 3 | 14 | 65 | Electric | 2.58 | 0.75 | 83% | 69 | 500 | FS-57892
Hobart | HF50 | 1 | 14 | 50 | Electric | 1.76 | 0.63 | 85% | 72 | 500 | FS-57892
Motion Technology, Inc. | MTI-10X | 1 | N/A | 15 | Electric | 1.07 | 0.67 | 86% | 28 | 500 | FS-57892
Motion Technology, Inc. | MTI-40C | 1 | N/A | 40 | Electric | 1.36 | 0.94 | 92% | 58 | 500 | FS-57892
Motion Technology, Inc. | MTI-40E | 1 | N/A | 40 | Electric | 1.36 | 0.94 | 92% | 58 | 500 | FS-57892
Perfect Fry Company | PFA720 | 1 | N/A | 15 | Electric | 0.98 | 0.59 | 86% | 35 | 500 | FS-57892
Perfect Fry Company | PFC570 | 1 | N/A | 15 | Electric | 0.52 | 0.53 | 81% | 29 | 500 | FS-57892
Resfab | MB-85*** | 1 | 20 | 85 | Electric | 3.66 | 1.1 | 84% | 69 | 500 | FS-57892
Sapidus | UE-1100 | 1 | 15 | 70 | Electric | 1.41 | 0.42 | 84% | 26 | 500 | FS-57892
Ultrafryer Systems | B-E20-18-2-*** | 2 | 18 | 100 | Electric | 2.34 | 1.08 | 83% | 93 | 500 | FS-57892
Ultrafryer Systems | B-E20-18-3-*** | 3 | 18 | 100 | Electric | 2.34 | 1.08 | 83% | 93 | 500 | FS-57892
Ultrafryer Systems | B-E20-18-4-*** | 4 | 18 | 100 | Electric | 2.34 | 1.08 | 83% | 93 | 500 | FS-57892
Ultrafryer Systems | B-E20-18-5-*** | 5 | 18 | 100 | Electric | 2.34 | 1.08 | 83% | 93 | 500 | FS-57892
Ultrafryer Systems | B-E20-18-6-*** | 6 | 18 | 100 | Electric | 2.34 | 1.08 | 83% | 93 | 500 | FS-57892
Ultrafryer Systems | F-E20-18 | 1 | 18 | 100 | Electric | 2.34 | 1.08 | 83% | 93 | 500 | FS-57892
Vulcan | 1ER50** | 1 | 14 | 50 | Electric | 1.75 | 0.74 | 86% | 58 | 500 | FS-57892
Vulcan | 1ER85** | 1 | 18 | 85 | Electric | 2.78 | 1.08 | 88% | 105 | 500 | FS-57892
Vulcan | 2ER50** | 2 | 14 | 50 | Electric | 1.75 | 0.74 | 86% | 58 | 500 | FS-57892
Vulcan | 2ER85** | 2 | 18 | 85 | Electric | 2.78 | 1.08 | 88% | 105 | 500 | FS-57892
Vulcan | 3ER50** | 3 | 14 | 50 | Electric | 1.75 | 0.74 | 86% | 58 | 500 | FS-57892
Vulcan | 3ER85** | 3 | 18 | 85 | Electric | 2.78 | 1.08 | 88% | 105 | 500 | FS-57892
Vulcan | 4ER50** | 4 | 14 | 50 | Electric | 1.75 | 0.74 | 86% | 58 | 500 | FS-57892
Vulcan | 4ER85** | 4 | 18 | 85 | Electric | 2.78 | 1.08 | 88% | 105 | 500 | FS-57892
Vulcan | CEF40 | 1 | 14 | 45 | Electric | 1.88 | 0.7 | 85% | 70 | 500 | FS-57892
Winston | LP46 | 1 | 14 | 65 | Electric | 3 | 0.4 | 91% | 37 | 500 | FS-57892
Winston | LP56 | 1 | 14 | 75 | Electric | 2.3 | 0.47 | 88% | 51 | 500 | FS-57892

## Griddles
Qualified Griddles | [9 empty] | Updated | 2/24/2022
Qualifying gas griddle models must have a tested heavy-load cooking energy efficiency of 38% or greater and an idle energy rate of 2,650 Btu/h per ft² of cooking surface or less,
utilizing ASTM Standard F1275. Qualifying electric griddle models must have a tested heavy-load cooking energy efficiency of 70% or greater and an idle energy rate of 355 Watts
per ft² of cooking surface or less, utilizing ASTM Standard F1275.
NOTE: Program criteria are subject to change.
[6 empty] | Preheat Energy |  | Idle Energy
Company | Model Number | Single or Double Sided | Fuel Type | Nominal Width (ft) | Surface Area (ft²) | Gas (Btu/ft²) | Electric (Wh/ft²) | Gas (Btu/h/ft²) | Electric (W/ft²) | Energy Efficiency (%) | Production Capacity (lb/h/ft²) | Rebate (per unit) | Measure Code
AccuTemp | EAN2083E1800 | Single | Electric | 2 | 4.8 | - | 262.5 | - | 279.1667 | 87% | 4.7083 | 200 | FS-61445
AccuTemp | EGD****B3600 | Single | Electric | 3 | 5.55 | - | 576 | - | 270.6667 | 86% | 9.8133 | 200 | FS-61445
AccuTemp | EGD****B4800 | Single | Electric | 4 | 7.13 | - | 576 | - | 270.6667 | 86% | 9.8133 | 200 | FS-61445
AccuTemp | EGF****A2450 | Single | Electric | 2 | 5 | - | 566 | - | 274 | 86% | 10.56 | 200 | FS-61445
AccuTemp | EGF****A3650 | Single | Electric | 3 | 7.5 | - | 576 | - | 270.6667 | 86% | 9.8133 | 200 | FS-61445
AccuTemp | EGF****A4850 | Single | Electric | 4 | 9.43 | - | 576 | - | 270.6667 | 86% | 9.8133 | 200 | FS-61445
AccuTemp | EGF****B2450 | Single | Electric | 2 | 3.88 | - | 566 | - | 274 | 86% | 10.56 | 200 | FS-61445
AccuTemp | EGF****B3650 | Single | Electric | 3 | 5.82 | - | 576 | - | 270.6667 | 86% | 9.8133 | 200 | FS-61445
AccuTemp | EGF****B4850 | Single | Electric | 4 | 7.77 | - | 576 | - | 270.6667 | 86% | 9.8133 | 200 | FS-61445
AccuTemp | EGF****C2201 | Single | Electric | 2 | 4.75 | - | 576 | - | 270.6667 | 86% | 9.8133 | 200 | FS-61445
Garland | MWE-2W | Double | Electric | 3 | 6 | - | 575 | - | 300 | 76% | 8.3333 | 200 | FS-61445
Garland | MWE2S | Double | Electric | 3 | 6 | - | 575 | - | 300 | 76% | 8.3333 | 200 | FS-61445
Garland | MWE3W-1 | Double | Electric | 3 | 6 | - | 661.6667 | - | 306.6667 | 78% | 11.3667 | 200 | FS-61445
Garland | XE24 | Double | Electric | 2 | 4 | - | 877.5 | - | 255 | 75% | 17.55 | 200 | FS-61445
Garland | XE36 | Double | Electric | 3 | 6 | - | 877.5 | - | 255 | 75% | 17.55 | 200 | FS-61445
Imperial | ITG-24-E | Single | Electric | 2 | 4 | - | 285 | - | 210 | 77% | 4.95 | 200 | FS-61445
Imperial | ITG-36-E | Single | Electric | 3 | 6 | - | 285 | - | 210 | 77% | 4.95 | 200 | FS-61445
Imperial | ITG-48-E | Single | Electric | 4 | 8 | - | 285 | - | 210 | 77% | 4.95 | 200 | FS-61445
Imperial | ITG-60-E | Single | Electric | 5 | 10 | - | 285 | - | 210 | 77% | 4.95 | 200 | FS-61445
Imperial | ITG-72-E | Single | Electric | 6 | 12 | - | 285 | - | 210 | 77% | 4.95 | 200 | FS-61445
Keating | ES24x30FT | Single | Electric | 2 | 4 | - | 438.3333 | - | 246.6667 | 72% | 5.0667 | 200 | FS-61445
Keating | ES27x30FT | Single | Electric | 2 | 4.5 | - | 438.3333 | - | 246.6667 | 72% | 5.0667 | 200 | FS-61445
Keating | ES30x30FT | Single | Electric | 3 | 5 | - | 438.3333 | - | 246.6667 | 72% | 5.0667 | 200 | FS-61445
Keating | ES36x30FT | Single | Electric | 3 | 6 | - | 438.3333 | - | 246.6667 | 72% | 5.0667 | 200 | FS-61445
Keating | ES36x36FT | Single | Electric | 3 | 9 | - | 438.3333 | - | 246.6667 | 72% | 5.0667 | 200 | FS-61445
Keating | ES42x30FT | Single | Electric | 4 | 7 | - | 438.3333 | - | 246.6667 | 72% | 5.0667 | 200 | FS-61445
Keating | ES48x30FT | Single | Electric | 4 | 8 | - | 438.3333 | - | 246.6667 | 72% | 5.0667 | 200 | FS-61445
Keating | ES48x36FT | Single | Electric | 4 | 10 | - | 438.3333 | - | 246.6667 | 72% | 5.0667 | 200 | FS-61445
Keating | ES60x30FT | Single | Electric | 5 | 10 | - | 438.3333 | - | 246.6667 | 72% | 5.0667 | 200 | FS-61445
Keating | ES60x36FT | Single | Electric | 5 | 12.5 | - | 438.3333 | - | 246.6667 | 72% | 5.0667 | 200 | FS-61445
Keating | ES72x30FT | Single | Electric | 6 | 12 | - | 438.3333 | - | 246.6667 | 72% | 5.0667 | 200 | FS-61445
Keating | ES72x36FT | Single | Electric | 6 | 15 | - | 438.3333 | - | 246.6667 | 72% | 5.0667 | 200 | FS-61445
Lang | 124ZTC | Single | Electric | 2 | 3.83 | - | 576.6667 | - | 268.3333 | 75% | 6.8333 | 200 | FS-61445
Lang | 136ZTC | Single | Electric | 3 | 6 | - | 576.6667 | - | 268.3333 | 75% | 6.8333 | 200 | FS-61445
Lang | 148ZTC | Single | Electric | 4 | 7.67 | - | 576.6667 | - | 268.3333 | 75% | 6.8333 | 200 | FS-61445
Lang | 160ZTC | Single | Electric | 5 | 9.58 | - | 576.6667 | - | 268.3333 | 75% | 6.8333 | 200 | FS-61445
Lang | 172ZTC | Single | Electric | 6 | 11.5 | - | 576.6667 | - | 268.3333 | 75% | 6.8333 | 200 | FS-61445
Taylor Company | C810-** | Double | Electric | 3 | 6 | - | 636.6667 | - | 320 | 77% | 11.2 | 200 | FS-61445
Taylor Company | C812-** | Double | Electric | 3 | 6 | - | 636.6667 | - | 320 | 77% | 11.2 | 200 | FS-61445
Taylor Company | C832-** | Double | Electric | 3 | 6 | - | 636.6667 | - | 306.6667 | 76% | 8.6167 | 200 | FS-61445
Taylor Company | C842-** | Double | Electric | 3 | 6 | - | 636.6667 | - | 320 | 77% | 11.2 | 200 | FS-61445
Taylor Company | L810-** | Double | Electric | 3 | 6 | - | 728.3333 | - | 318.3333 | 87% | 17.0833 | 200 | FS-61445
Taylor Company | L812-** | Double | Electric | 3 | 6 | - | 728.3333 | - | 318.3333 | 87% | 17.0833 | 200 | FS-61445
Taylor Company | L820-** | Double | Electric | 2 | 4.05 | - | 639.5062 | - | 293.8272 | 87% | 17.679 | 200 | FS-61445
Vulcan | HEG24E | Single | Electric | 2 | 3 | - | 305 | - | 330 | 77% | 6.8333 | 200 | FS-61445
Vulcan | HEG36E | Single | Electric | 3 | 6 | - | 305 | - | 330 | 77% | 6.8333 | 200 | FS-61445
Vulcan | HEG48E | Single | Electric | 4 | 8 | - | 305 | - | 330 | 77% | 6.8333 | 200 | FS-61445
Vulcan | HEG60E | Single | Electric | 5 | 10 | - | 305 | - | 330 | 77% | 6.8333 | 200 | FS-61445
Vulcan | HEG72E | Single | Electric | 6 | 12 | - | 305 | - | 330 | 77% | 6.8333 | 200 | FS-61445
Vulcan | RRE24 | Single | Electric | 2 | 4 | - | 315 | - | 321.6667 | 76% | 7.4333 | 200 | FS-61445
Vulcan | RRE36 | Single | Electric | 3 | 6 | - | 315 | - | 321.6667 | 76% | 7.4333 | 200 | FS-61445
Vulcan | RRE48 | Single | Electric | 4 | 8 | - | 315 | - | 321.6667 | 76% | 7.4333 | 200 | FS-61445
Wells | G-13 | Single | Electric | 2 | 2.75 | - | 420 | - | 241.6667 | 75% | 5.2333 | 200 | FS-61445
Wells | G-19 | Single | Electric | 3 | 4.36 | - | 420 | - | 241.6667 | 75% | 5.2333 | 200 | FS-61445
Wells | G-23 | Single | Electric | 3 | 6 | - | 420 | - | 241.6667 | 75% | 5.2333 | 200 | FS-61445
Wells | G-24 | Single | Electric | 4 | 7.91 | - | 420 | - | 241.6667 | 75% | 5.2333 | 200 | FS-61445
Wells | G-60 | Single | Electric | 6 | 11.29 | - | 420 | - | 241.6667 | 75% | 5.2333 | 200 | FS-61445
Wolf | WEG24E | Single | Electric | 2 | 4 | - | 305 | - | 330 | 77% | 6.8333 | 200 | FS-61445
Wolf | WEG36E | Single | Electric | 3 | 6 | - | 305 | - | 330 | 77% | 6.8333 | 200 | FS-61445
Wolf | WEG48E | Single | Electric | 4 | 8 | - | 305 | - | 330 | 77% | 6.8333 | 200 | FS-61445
Wolf | WEG60E | Single | Electric | 5 | 10 | - | 305 | - | 330 | 77% | 6.8333 | 200 | FS-61445
Wolf | WEG72E | Single | Electric | 6 | 12 | - | 305 | - | 330 | 77% | 6.8333 | 200 | FS-61445

## Steam Cookers
Company | Model Number
AccuTemp | E6********
AccuTemp | S3********
AccuTemp | S6********
American Cook Systems | SS
Blodgett | SBF-3
Blodgett | SBF-5
Cleveland | 1SCE
Cleveland | 22CCT6
Cleveland | 22CET3.1
Cleveland | 22CET6.1
Crown Food Service Equipment Ltd | EPX-3
Crown Food Service Equipment Ltd | EPX-5
Hobart | HC24EO5
Hobart | HPX3
Hobart | HPX5
Intek | XS-***-*-*
Intek | XS4
Market Forge | Altair II-10
Market Forge | Altair II-12
Market Forge | Altair II-4
Market Forge | Altair II-6
Market Forge | Altair II-8
Market Forge | ET-3E
Market Forge | ET-6E
Market Forge | ETP-10E
Solaris/Crown Food Service Equipment | EPX-3
Solaris/Crown Food Service Equipment | EPX-5
Southbend | EZ18-3
Southbend | EZ18-5
Southbend | EZ24-3
Southbend | EZ24-5
SteamTek | ST-208-6-A
SteamTek | ST-240-16-A
Stellar | Capella-4
Sterling | SP208-14-3-AF
Sterling | SP208-14-3-MF
Sterling | SP240-14-3-AF
Sterling | SP240-14-3-MF
Superior | C24EO5
Unified Brands, Inc/Groen | VRC-3E
Unified Brands, Inc/Groen | VRC-6E
Vulcan | C24EA3-LWE
Vulcan | C24EA5-LWE
Vulcan | C24EO3AF
Vulcan | C24EO5
Vulcan | C24EO5AF
Vulcan | C24ET10-LWE
Vulcan | C24ET6-LWE
Vulcan | VPX-3
Vulcan | VPX-5